## Sheet 1 - Table 1 - Table 1
Bill of Materials - Toaster Breadboard Power Supply
Item Number | Quantity | Description | Package | Type | Web Link
1 | 1 | SS34 1N5822 Diode | DO-214AC | SMD | http://www.digikey.com/product-detail/en/fairchild-semiconductor/SS34/SS34FSCT-ND/2094459
2 | 1 | 22uH CD54 SMD Inductor | 5.8*5*4.5mm | SMD | http://www.digikey.com/product-detail/en/sumida-america-components-inc/CD54NP-220MC/308-2271-1-ND/4356341
3 | 1 | MT3608 Switching IC | SOT-23-6 | SMD | http://www.aliexpress.com/item/MT3608/32504213017.html?spm=2114.01010208.3.77.50T3DR&ws_ab_test=searchweb201556_0,searchweb201602_4_10037_10017_10021_507_10022_10032_10020_401_10018_10019_101,searchweb201603_3&btsid=93c38fb1-e671-468e-8e29-317495565b87
4 | 4 | 22uf SMD Capacitor | 1210 | SMD | http://www.digikey.com/product-detail/en/samsung-electro-mechanics-america-inc/CL32A226KAJNNNE/1276-1101-1-ND/3889187
5 | 3 | 1uF SMD Capacitor | 1206 | SMD | http://www.digikey.com/product-detail/en/samsung-electro-mechanics-america-inc/CL31B105KAHNNNE/1276-1097-1-ND/3889183
5 | 1 | 100K Trimpot Right Angle |  | Through Hole | http://www.digikey.com/product-detail/en/bourns-inc/3299P-1-104LF/3299P-104LF-ND/1088122
6 | 2 | SMD Resistor 3.6K | 0805 | SMD | http://www.digikey.com/product-detail/en/yageo/RC0805JR-073K6L/311-3.6KARCT-ND/731249
7 | 1 | 1812 1.1A PTC SMD FUSE | 1812 | SMD | http://www.digikey.com/product-detail/en/bel-fuse-inc/0ZCG0110FF2C/507-1766-2-ND/4156325
8 | 1 | AMS1117 3.3V Regulator SMD | SOT-223 | SMD | http://www.aliexpress.com/item/Free-Shipping-10PCS-Original-AMS1117-3-3-AMS1117-3-3V-AMS1117-LM1117-1117-Voltage-Regulator-We/32587752388.html?spm=2114.01010208.3.22.CjDCyq&ws_ab_test=searchweb201556_0,searchweb201602_4_10037_10017_507_10032_401,searchweb201603_3&btsid=7d0e375d-5a70-4abd-afaf-e6ec57e8fb06
9 | 1 | 0805 RED LED | 0805 | SMD | http://www.digikey.com/product-detail/en/osram-opto-semiconductors-inc/LH-R974-LP-1/475-1415-2-ND/1227932
10 | 1 | USB Mini B SMD Connector |  | SMD | http://www.digikey.com/product-detail/en/edac-inc/690-005-299-043/151-1206-1-ND/4312192
11 | 1 | USB Micro Connector SMD | 9 foot version | SMD | http://www.digikey.com/product-detail/en/amphenol-fci/10118192-0001LF/609-4613-1-ND/2785378
13 | 4 | 5pin Male Header 2.54mm Spacing | Cut from 40pin header | Through Hole | http://www.digikey.com/product-detail/en/sullins-connector-solutions/PRPC040SFAN-RC/S1211EC-40-ND/2775334